## Sheet1
EasyFPGA 2.1 - Development board pin allocation table
FPGA_CLK | 23 |  | Componente: | EP4CE6E22C8
|  |  | Tensão | 3,3V LVTTL | 8 mA
RESET button | 25
Set unused pins "as input tri-stated"
Keys | Pin number | Pull-up! | Menu Assignments > Device > Device and Pin Options >
KEY1 | 88 | "0" quando | Unused Pins > Reserve all unused pins: As input tri-stated
KEY2 | 89 | acionadas!
KEY3 | 90 |  | Buzzer | Pin number
KEY4 | 91 | Atenção! | beep | 110
Dial switch | Pin number | As chaves e
ckey1 | 88 | os botões | Digital tube | Pin number
ckey2 | 89 | estão | DIG1 | 133 | Enables
ckey3 | 90 | ligados | DIG2 | 135 | habilitam
ckey4 | 91 | juntos!!! | DIG3 | 136 | com "0"
|  |  | DIG4 | 137
LED | Pin number |  | SEG0 a | 128 | Segmentos
led1 | 87 | Acionados | SEG1 b | 121 | acionam
led2 | 86 | com "0" | SEG2 c | 125 | com "0"
led3 | 85 |  | SEG3 d | 129
led4 | 84 |  | SEG4 e | 132
|  |  | SEG5 f | 126
UART | Pin number |  | SEG6 g | 124
UART_TXD | 114 |  | SEG7 . | 127
UART_RXD | 115
|  |  | SDRAM | Pin number
IIC | Pin number |  | S DQ0 | 28
SCL | 112 |  | S DQ1 | 30
SDA | 113 |  | S DQ2 | 31
I2C_SCL | 99 |  | S DQ3 | 32
I2C_SDA | 98 |  | S DQ4 | 33
|  |  | S DQ5 | 34
PS2 |  |  | S DQ6 | 38
PS_CLOCK | 119 |  | S DQ7 | 39
PS_DATA | 120 |  | S DQ8 | 54
|  |  | S DQ9 | 53
IR |  |  | S DQ10 | 52
IR | 100 |  | S DQ11 | 51
|  |  | S DQ12 | 50
VGA | Pin number |  | S DQ13 | 49
VGA_HSYNC | 101 |  | S DQ14 | 46
VGA_VSYNC | 103 |  | S DQ15 | 44
VGA_B | 104
VGA_G | 105 |  | S A0 | 76
VGA_R | 106 |  | S A1 | 77
|  |  | S A2 | 80
LCD 1602 12864 | Pin number | Conector do LCD | S A3 | 83
| GND | 1 | S A4 | 68
| 5V | 2 | S A5 | 67
| Background | 3 | S A6 | 66
LCD1 RS | 141 | 4 | S A7 | 65
LCD2 RW | 138 | 5 | S A8 | 64
LCD3 E | 143 | 6 | S A9 | 60
LCD4 D0 | 142 | 7 | S A10 | 75
LCD5 D1 | 1 | 8 | S A11 | 59
LCD6 D2 | 144 | 9
LCD7 D3 | 3 | 10 | SD BS0 | 73
LCD8 D4 | 2 | 11 | SD BS1 | 74
LCD9 D5 | 10 | 12 | SD LDQM | 42
LCD10 D6 | 7 | 13 | SD UDQM | 55
LCD11 D7 | 11 | 14
| 5V | 15 | SD CKE | 58
| GND | 16 | SD CLK | 43
| 5V | 17 | SD CS | 72
| N/C | 18 | SD RAS | 71
| 5V | 19 | SD CAS | 70
| GND | 20 | SD WE | 69